## IO
X10 | 啟動開關 | StartPB1 | X40 | S7良品退料出2 | S7_MoveBack2_LS | Y00 | S2節流 | S2_TH_SOL | Y30 | S2螺母振動筒 | S2_Supply_RY | X100 | S5之1伺服準備 | Y50 | S5之1伺服激磁
X11 | 復歸開關 | ResetPB1 | X41 | S7良品退料歸2 | S7_MoveOut2_LS | Y01 | S2進料 | S2_Move_SOL | Y31 | S2螺母平送 | S2_Feed_RY | X101 | S5之1伺服零速度 | Y51 | S5之1命令相反
X12 | 停止開關 | EStopPB1 | X42 | S7良品退料出3 | S7_MoveBack3_LS | Y02 | S3節流 | S3_TH_SOL | Y32 | S3螺母振動筒 | S3_Supply_RY | X102 | S5之1伺服速度到達 | Y52 | S5之1轉距命令1
X13 | 啟動開關 | StartPB2 | X43 | S7良品退料歸3 | S7_MoveOut3_LS | Y03 | S3進料 | S3_Move_SOL | Y33 | S3螺母平送 | S3_Feed_RY | X103 | S5之1預備 | Y53 | S5之1轉距命令2
X14 | 復歸開關 | ResetPB2 | X44 | S7良品退料出4 | S7_MoveBack4_LS | Y04 | S5節流 | S5_Send_SOL | Y34 | S5螺母振動筒 | S5_Supply_RY | X0- | S5之1/A相訊號 | Y54 | S5之1異常重置
X15 | 停止開關 | EStopPB2 | X45 | S7良品退料歸4 | S7_MoveOut4_LS | Y05 | S5鎖螺絲 | S5_UpDown_SOL | Y35 | S6螺母振動筒 | S6_Supply_RY | X0+ | S5之1A相訊號 | Y55 | S5之1速度限制0
X16 | S2節流歸 | S2_TH_Back_LS | X46 | S8不良品退料歸 | S8_MoveBack_LS | Y06 | S5頂起 | S5_Clamp_SOL | Y36 | S5螺母平送 | S5_Feed_RY | X104 | S5之2伺服準備 | Y56 | S5之1速度限制1
X17 | S2節流出 | S2_TH_Out_LS | X47 | S8不良品退料出 | S8_MoveOut_LS | Y07 | S5工件定位 | S5_Fix_SOL | Y37 | S6螺母平送 | S6_Feed_RY | X105 | S5之2伺服零速度 | Y57 | S5之1急停
X20 | S2進料歸 | S2_MoveBack_LS | X50 | S2滿料檢知 | S2_Full_SNR | Y10 | S6節流 | S5_Send_SOL | Y40 | 轉盤運轉 | Index_RY | X106 | S5之2伺服速度到達
X21 | S2進料出 | S2_MoveOut_LS | X51 | S2進料檢知 | S2_Feed_SNR | Y11 | S6鎖螺絲 | S5_UpDown_SOL | Y41 |  | outputbackup8 | X107 | S5之2預備
X22 | S3節流歸 | S3_TH_Back_LS | X52 | S2螺母到位檢知 | S2_Place_SNR | Y12 | S6頂起 | S5_Clamp_SOL | Y42 |  | outputbackup9 | X1- | S5之2/A相訊號 | Y60 | S5之2伺服激磁
X23 | S3節流出 | S3_TH_Out_LS | X53 | S3滿料檢知 | S3_Full_SNR | Y13 | S6工件定位 | S5_Fix_SOL | Y43 |  | outputbackup10 | X1+ | S5之2A相訊號 | Y61 | S5之2命令相反
X24 | S3進料歸 | S3_MoveBack_LS | X54 | S3進料檢知 | S3_Feed_SNR | Y14 | S7良品退料1 | S7_Move1_SOL | Y44 | 蜂鳴器 | BZ | X110 | S6之1伺服準備 | Y62 | S5之2轉距命令1
X25 | S3進料出 | S3_MoveOut_LS | X55 | S3螺母到位檢知 | S3_Place_SNR | Y15 | S7良品退料2 | S7_Move2_SOL | Y45 | 待機指示燈 | GL | X111 | S6之1伺服零速度 | Y63 | S5之2轉距命令2
X26 | S5鎖螺絲歸 | S5_Up_LS | X56 | S5滿料檢知 | S5_Full_SNR | Y16 | S7良品退料3 | S7_Move3_SOL | Y46 | 運轉指示燈 | YL | X112 | S6之1伺服速度到達 | Y64 | S5之2異常重置
X27 | S5鎖螺絲出 | S5_Down_LS | X57 | S5缺螺絲檢知1 | S5_Feed1_SNR | Y17 | S7良品退料4 | S7_Move4_SOL | Y47 | 異常指示燈 | RL | X113 | S6之1預備 | Y65 | S5之2速度限制0
X30 | S5工件定位歸 | S5_Fix_Back_LS | X60 | S5缺螺絲檢知2 | S5_Feed2_SNR | Y20 | S8不良品退料 | S8_Move_SOL |  |  |  | X2- | S6之1/A相訊號 | Y66 | S5之2速度限制1
X31 | S5工件定位出 | S5_Fix_Out_LS | X61 | S6滿料檢知 | S6_Full_SNR | Y21 | S2_上下 | S2_UpDown_SOL |  |  |  | X2+ | S6之1A相訊號 | Y67 | S5之2急停
X32 | S6鎖螺絲歸 | S6_Up_LS | X62 | S6缺螺絲檢知1 | S6_Feed1_SNR | Y22 | S3_上下 | S3_UpDown_SOL |  |  |  | X114 | S6之2伺服準備
X33 | S6鎖螺斯歸 | S6_Down_LS | X63 | S6缺螺絲檢知2 | S6_Feed2_SNR | Y23 |  | outputbackup3 |  |  |  | X115 | S6之2伺服零速度
X34 | S6工件定位歸 | S6_Fix_Back_LS | X64 |  | inputbackup1 | Y24 |  | outputbackup4 |  |  |  | X116 | S6之2伺服速度到達 | Y70 | S6之1伺服激磁
X35 | S6工件定位出 | S6_Fix_Out_LS | X65 |  | inputbackup2 | Y25 |  | outputbackup5 |  |  |  | X117 | S6之2預備 | Y71 | S6之1命令相反
X36 | S7良品退料歸1 | S7_MoveBack1_LS | X66 | 轉盤到位檢知 | Index_SNR | Y26 |  | outputbackup6 |  |  |  | X3- | S6之2/A相訊號 | Y72 | S6之1轉距命令1
X37 | S7良品退料出1 | S7_MoveOut1_LS | X67 | 總氣源檢知 | PressSource_SNR | Y27 |  | outputbackup7 |  |  |  | X3+ | S6之2A相訊號 | Y73 | S6之1轉距命令2
|  |  | X70 | S5浮鎖檢知1 | S5_Float1_SNR | [8 empty] | Y74 | S6之1異常重置
|  |  | X71 | S5浮鎖檢知2 | S5_Float2_SNR | [8 empty] | Y75 | S6之1速度限制0
|  |  | X72 | S6浮鎖檢知1 | S6_Float1_SNR | [8 empty] | Y76 | S6之1速度限制1
|  |  | X73 | S6浮鎖檢知2 | S6_Float2_SNR | [8 empty] | Y77 | S6之1急停
|  |  | X74 | S2上下出 | inputbackup3
|  |  | X75 | S3上下出 | inputbackup4
|  |  | X76 |  | inputbackup5 | [8 empty] | Y100 | S6之2伺服激磁
|  |  | X77 |  | inputbackup6 | [8 empty] | Y101 | S6之2命令相反
[14 empty] | Y102 | S6之2轉距命令1
[14 empty] | Y103 | S6之2轉距命令2
[14 empty] | Y104 | S6之2異常重置
[14 empty] | Y105 | S6之2速度限制0
[14 empty] | Y106 | S6之2速度限制1
[14 empty] | Y107 | S6之2急停

## M
S2_TH_PB | M1100 | M3000 | PLC_Battery_Low_Warring
S2_Move_PB | M1101 | M3001 | PressSource_SNR_Error
S3_TH_PB | M1102 | M3002 | S2_TH_Back_Error
S3_Move_PB | M1103 | M3003 | S2_TH_Out_Error
S5_Send_PB | M1104 | M3004 | S2_MoveBack_Error
S5_UpDown_PB | M1105 | M3005 | S2_MoveOut_Error
S5_Clamp_PB | M1106 | M3006 | S3_TH_Back_Error
S5_Fix_PB | M1107 | M3007 | S3_TH_Out_Error
S6_Send_PB | M1108 | M3008 | S3_MoveBack_Error
S6_UpDown_PB | M1109 | M3009 | S3_MoveOut_Error
S6_Clamp_PB | M1110 | M3010 | S5_Up_Error
S6_Fix_PB | M1111 | M3011 | S5_Down_Error
S7_Move1_PB | M1112 | M3012 | S5_Fix_Back_Error
S7_Move2_PB | M1113 | M3013 | S5_Fix_Out_Error
S7_Move3_PB | M1114 | M3014 | S6_Up_Error
S7_Move4_PB | M1115 | M3015 | S6_Down_Error
S8_Move_PB | M1116 | M3016 | S6_Fix_Back_Error
IndexPB | M1117 | M3017 | S6_Fix_Out_Error
S5_ScrewStart1_PB | M1118 | M3018 | S7_MoveBack1_Error
S5_ScrewStart2_PB | M1119 | M3019 | S7_MoveOut1_Error
S6_ScrewStart1_PB | M1120 | M3020 | S7_MoveBack2_Error
S6_ScrewStart2_PB | M1121 | M3021 | S7_MoveOut2_Error
|  | M3022 | S7_MoveBack3_Error
|  | M3023 | S7_MoveOut3_Error
|  | M3024 | S7_MoveBack4_Error
|  | M3025 | S7_MoveOut4_Error
|  | M3026 | S8_MoveBack_Error
|  | M3027 | S8_MoveOut_Error
|  | M3028 | S2_Full_SNR_Error
|  | M3029 | S3_Full_SNR_Error
|  | M3030 | S5_Full_SNR_Error
|  | M3031 | S6_Full_SNR_Error
|  | M3032 | S2_Feed_SNR_Error
|  | M3033 | S3_Feed_SNR_Error
|  | M3034 | S5_Feed1_SNR_Error
|  | M3035 | S5_Feed2_SNR_Error
|  | M3036 | S6_Feed1_SNR_Error
|  | M3037 | S6_Feed2_SNR_Error
|  | M3038 | S5_Float1_SNR_Error
|  | M3039 | S5_Float2_SNR_Error
|  | M3040 | S6_Float1_SNR_Error
|  | M3041 | S6_Float2_SNR_Error

## 流程
Auto | Auto | Feed | Feed | Auto | Auto | Auto | Auto
S2 | S3 | S2 | S3 | S5 | S6 | S7 | S8
PowerOn | PowerOn | PowerOn | PowerOn | PowerOn | PowerOn | PowerOn | PowerOn
Idle | Idle | Idle | Idle | Idle | Idle | Idle | Idle
UP | UP | Feed_On | Feed_On | MoveOut | MoveOut | MoveOut | MoveOut
MoveOut | MoveOut | TH_Out1 | TH_Out1 | Down | Down | MoveBack | MoveBack
MoveBack | MoveBack | TH_Back1 | TH_Back1 | ClampOn | ClampOn
Down | Down | TH_Out2 | TH_Out2 | CheckFlootSNR | CheckFlootSNR
|  | TH_Back2 | TH_Back2 | Up | Up
|  | Feed_Stop | Feed_Stop | ClampOFF | ClampOFF
|  | Feed_Off | Feed_Off | MoveBack | MoveBack
|  |  |  | Up | Up
|  |  |  | ClampOFF | ClampOFF